## Sheet1
Reference Designator | Description | Manufacturer | Manufacturer Part Number | Distributor | Distributor Part Number | Quantity | Unit Price
U1 | Battery Protection IC | Texas Instruments | BQ7692006PWR | Digikey | 296-39960-1-ND | 4 | 2.89 | 11.56
U2 | Power N-Channel Mosfet | STMicroelectronics | STD20NF06LAG | Digikey | 497-17143-1-ND | 3 | 0.99 | 2.97
D1 | 220mV Schottkey Diode | Toshiba Semiconductor and Storage | CUS08F30,H3F | Digikey | CUS08F30H3FCT-ND | 3 | 0.36 | 1.08
R4 | 100 Resistor | TE Connectivity Passive Product | CRG0603J100R | Digikey | A126330CT-ND | 3 | 0.1 | 0.3
R7 | 499k Resistor | Panasonic Electronic Components | ERJ-3EKF4993V | Digikey | P499KHCT-ND | 3 | 0.1 | 0.3
R8 | 50m Shunt Resistor | Yageo | PE2512FKE070R05L | Digikey | YAG2156CT-ND | 3 | 0.69 | 2.07
C1, C3 | 2.2uF Capacitor | Murata Electronics North America | GRM188R6YA225MA12D | Digikey | 490-10486-1-ND | 6 | 0.21 | 1.26
C4 | .1uF Capacitor | KEMET | C0603C104K9PAC7867 | Digikey | 399-17575-1-ND | 3 | 0.26 | 0.78
[7 empty] | Total | 20.32
We already have these for sure so no need to buy them
R1, R2, R3, R5, R6 | 10k Resistor
C2 | 1uF Capacitor