## Sheet1
Qty | Value | Device | Package | Parts | Description | DESCRIPTION | DISTRIBUTOR | DISTRIBUTOR_PART_NUMBER | MANUFACTURER | MANUFACTURER_PART_NUMBER | NOTES | PACKAGE | PART_NO | PIE-DIGIKEY-PN-ALT1 | PIE-DIGIKEY-PN-PRI | PIE-INT-REF-NUM | VALUE | VMAX
1 |  | CRYSTAL10.5X4.8 | CRYSTAL-SMD-10.5X4.8-2PIN | Y1 | Various standard crystals. Proven footprints. Spark Fun Electronics SKU : COM-00534 | [10 empty] | CRYSTAL
4 | .1uF | CAP0603-CAP | 0603-CAP | C2, C3, C12, C15 | Capacitor | [10 empty] | CAPACITOR-GENERIC
1 | .1uF | CAP0603-CAP | 0603-CAP | C5 | Capacitor | [10 empty] | CAPACITOR-GENERIC |  | 16V
2 | 10k | R-US_R0603 | R0603 | R1, R2 | RESISTOR, American symbol | RESISTOR, American symbol | DigiKey |  | Rohm Semiconductor |  | Cut Tape | R0603 |  |  |  |  | >VALUE
2 | 10m | R-US_R2512 | R2512 | R3, R4 | RESISTOR, American symbol | [10 empty] | RESISTOR-GENERIC
2 | 18pF | CAP0603-CAP | 0603-CAP | C6, C7 | Capacitor | [10 empty] | CAPACITOR-GENERIC
4 | 1uF | CAP0603-CAP | 0603-CAP | C1, C4, C8, C9 | Capacitor | [10 empty] | CAPACITOR-GENERIC
4 | 220uF | CAP_POLF80 | NIPPON_F80 | C10, C11, C13, C14 | Capacitor Polarized
2 | 47pF | CAP0603-CAP | 0603-CAP | C16, C17 | Capacitor | [10 empty] | CAPACITOR-GENERIC
3 | ANDERSONVERTICAL | ANDERSONVERTICAL | ANDERSON_VERTICAL | CONN1, CONN2, CONN3 | 2-pin 25A Anderson Connector | [10 empty] | Anderson
1 | ATMEGA32U4-AU | ATMEGA32U4-AU | TQFP44 | U2 | [9 empty] | ATMEGA32U4-MURCT-ND | ATMEGA32U4RC-MURCT-ND | ATmega32U4
1 | CONN_12X2 | CONN_12X2 | 2X12 | J1 | Multi connection point. Often used as Generic Header-pin footprint for 0.1 inch spaced/style header connections
1 | DRV8704 | DRV8704 | HTSSOP(38) | U1 | [8 empty] | DRV8704
8 | NMOS_CSD17579Q3A | NMOS_CSD17579Q3A | DNH0008A | M1, M2, M3, M4, M5, M6, M7, M8 | [8 empty] | CSD17579Q3A
1 | USB-OTGMICRO-AB | USB-OTGMICRO-AB | USB-MICRO-AB | USB1 | USB Connector | [9 empty] | H11635CT-ND | USB